## Sheet1
BEAGLEBONE CAPE REGISTRATION FORM
Please provide the required information in the boxes below and send this spreadsheet to support@circuitco.com along with other required documents (cape photo, modified pin diagram).
Cape Description | This cape allows the BBB to be used as a full Autopilot syatem for unmanned Rovers, Planes, copters and underwater ROV's Designed for use with the APM software AutoPilot |  | Provide a general description and highlight some features of the cape
Cape Photo | Photo of the cape to be displayed Photo format: JPEG Photo resolution: 650x450 px |  | Send the photo back with this spreadsheet
Specifications
Electrical Specifications | Power Supply | user off board 3DR battery connector or 5V plug | How the cape is powered
| Indicators | adds 3 normal LED's and 1 RGB led | LEDs or other indicators
| Connectors | 4xserial | Connectors/Headers on the cape
1xS.Bus in/out
1x 2ADC connector
1x 1ADC connector
1x Can
3x I2C (all 1 bus)
1 x 2GPIO off board powered
1x buzzer out
1x safety switch out
12xPWM out
1xPPM/S.Bus out
1xPPM/S.Bus in
1x Spectrum in
1x Power brick in
1x Backup battery in
Mechanical Specifications | Size | 85x55 | Dimensions of the cape
| Layers | 6 | Number of PCB layers
| PCB Thickness | 1.6 | Thickness of PCB
| RoHS Compliant | yes | Yes/No
*Add more rows if needed
Pin Usage | Modify the provided PinDiagram.jpg to show which pins on the main expansion connectors are used by the cape. An example of modified pin diagram can be viewed on PinDiagramExample.jpg |  | Send the modified PinDiagram.bmp back with this spreadsheet
EEPROM | EEPROM Support | yes | Yes if EEPROM is featured on the cape
If EEPROM is supported, provide the following info as in the EEPROM
| Board Name | PixHawk Fire | Name of the cape
| Version | 1 | Hardware version code for the cape
| Manufacturer | 3DRobotics | Name of the manufacturer
| Part Number | PXFv1.0 | Part number of the cape
| Pins Used | 92 | Number of pins used by the cape
Documentations | Open Source | Yes | Yes/No
| SRM | no | Yes/No (System Reference Manual)
| Schematics | EAGLE | List all versions for schematic
(PDF, Altium, OrCAD, EAGLE, etc)
| PCB Files | EAGLE | List all versions for PCB files
(Allegro, Altium, EAGLE, etc)
| Gerber Files | YES | Yes/No
| Bill of Materials | YES | Yes/No
Vendors | Vendors | 3DRobotics | List all vendors that carry the cape
|  | http://store.3drobotics.com/t/parts/autopilots | If possible, provided a direct link to
the distributor's webpage of the cape
*Add more rows if needed
Manufacturer's Link | http://planner.ardupilot.com/wiki/pixhawk-fire/ |  | Link to manufacturer's webpage for the cape
Contact Info | Name | Philip Rowse | Provide contact information for this
| Email Address | philip@proficnc.com | cape in case we have any questions